## Parts
Bill of Materials |  |  | 2025-01-07 | "not free" means you have to buy it |  | "free sample" means you have to order it
ECE445L Spring 2025 |  |  | EE445L pays for the PCB | "Cabinet means in one of the six black cabinets in professsor's office (bring a print out of your SCH")
"Professor" means ask your professor quantity and style will vary (bring a print out of your SCH circuit)
Qty Note | REF DES Note |  |  | "Box means in box in your professor's office (bring a print out of your SCH circuit)
Quantity | REF DES | Type | Description | Manufacturer | Mfg. P/N | Distributor | P/N | Unit cost | Cost | Where to get it? | Inventory
0 |  | ASM | 8-ohm speaker |  |  |  |  | 0.6 | 0 | professor
0 |  | ASM | 9V battery snap, T-type |  |  |  |  | 0.5 | 0 | Box
0 |  | ASM | Black case, 7.5" by 4.3" by 2.2" | Hammond | 1591ESBK | Mouser | 546-1591ES-BK | 5.18 | 0 | Box | http://www.hammondmfg.com/pdf/1591E.pdf
0 |  | ASM | Electret microphone | Panasonic |  |  |  | 0.5 | 0 | Cabinet
0 |  | CAP | Ceramic, X7R, 20%, 1 uF |  |  | Jameco | 81509 | 0.35 | 0 | Cabinet
0 |  | CAP | Ceramic, Z5U, -20/+80%, 0.47 uF | Kemet | C320C474M5U5TA | Digikey | 399-4309-ND | 0.4 | 0 | Cabinet
0 |  | CAP | Ceramic, Z5U, -20/+80%, 0.1 uF |  |  | Digikey | 399-4151-ND | 0.045 | 0 | Cabinet
0 |  | CAP | Ceramic, Z5U, -20/+80%, 0.033 uF |  |  | Digikey | 399-4298-ND | 0.4 | 0 | Cabinet
0 |  | CAP | Ceramic, Z5U, -20/+80%, 0.027uF |  |  |  |  | 0.4 | 0 | Cabinet
0 |  | CAP | Ceramic, Z5U, -20/+80%, 0.01 uF |  |  | Digikey | 399-4148-ND | 0.4 | 0 | Cabinet
0 |  | CAP | Ceramic, Z5U, -20/+80%, 4.7 nF |  |  | Digikey | 399-4188-ND | 0.4 | 0 | Cabinet
0 |  | CAP | Ceramic, Z5U, -20/+80%, 2.2 nF |  |  |  |  | 0.4 | 0 | Cabinet
0 |  | CAP | Ceramic, Z5U, -20/+80%, 1 nF |  |  |  |  | 0.4 | 0 | Cabinet
0 |  | CAP | Ceramic Z5U, -20/+80%, 470 pF |  |  |  |  | 0.032 | 0 | Cabinet
0 |  | CAP | Ceramic Z5U, -20/+80%, 330 pF |  |  |  |  | 0.032 | 0 | Cabinet
0 |  | CAP | Ceramic Z5U, -20/+80%, 220 pF |  |  |  |  | 0.032 | 0 | Cabinet
0 |  | CAP | Ceramic Z5U, -20/+80%, 100 pF |  |  |  |  | 0.032 | 0 | Cabinet
0 |  | CAP | Ceramic Z5U, -20/+80%, 22 pF |  |  | Jameco | 15405 | 0.032 | 0 | Cabinet
0 |  | CAP | Ceramic C0G, 10%, 10 pF | Murata 50V 5% | RDE5C1H100J0P1H03B | Digikey | 490-8629-ND | 0.31 | 0 | Cabinet | not required, we expect most students will create a system with the LaunchPad
0 |  | CAP-Tant | Tantalum, 16V, 20% 2.2 uF | AVX Corporation | TAP225M016CCS | Digikey | 478-8819-ND | 0.29 | 0 | Cabinet
0 |  | CAP-Tant | Tantalum, 16V, 10% 4.7 uF |  |  | Digikey | 478-1904-ND | 0.22 | 0 | Cabinet
0 |  | CAP-Tant | Tantalum, 20V, 10%, 1 uF |  |  | Digikey | 478-1833-ND | 0.3168 | 0 | Cabinet
0 |  | CAP-Tant | Tantalum, 10UF 20V 10% |  |  | Digikey | 478-1840-ND | 0.5625 | 0 | Cabinet
0 |  | CAP-Tant | Tantalum, 35V, 10%, 0.47 uF |  |  | Jameco | 33531 | 0.19 | 0 | Cabinet
0 |  | CAP-Elec | Electrolytic, 16V, 100 uF, cap 20%, ESR=20mV |  |  | Mouser | 661-APSF160E101MF05S | 0.38 | 0 | Cabinet
0 |  | CON | 2 to 40 pin 0.1 in header (price per pin) |  |  | AllElectronics | SHS-40 | 0.02 | 0 | Cabinet
0 |  | CON | 2-pin header |  |  | AllElectronics | SBH-2 | 0.1 | 0 | Cabinet
0 |  | CON | 2-pin jumper |  |  | AllElectronics | SBC-2 | 0.27 | 0 | Cabinet
0 |  | CON | 2-pin jumper |  |  | AllElectronics | SJ-1 | 0.1 | 0 | Cabinet
0 |  | CON | Test point, black | Keystone Electronics | 5001 | Digikey | 36-5001K-ND | 0.23 | 0 | Cabinet
0 |  | CON | Test point, orange | Keystone Electronics | 5003 | Digikey | 36-5003K-ND | 0.23 | 0 | Cabinet
0 |  | CON | Test point, yellow | Keystone Electronics | 5004 | Digikey | 36-5004K-ND | 0.23 | 0 | Cabinet
0 |  | CON | Test point, white | Keystone Electronics | 5002 | Digikey | 36-5002K-ND | 0.23 | 0 | Cabinet
0 |  | CON | Test point, blue | Keystone Electronics | 5117 | Digikey | 36-5117-ND | 0.23 | 0 | Cabinet
0 |  | CON | Test point, green | Keystone Electronics | 5116 | Digikey | 36-5116-ND | 0.23 | 0 | Cabinet
0 |  | CON | Test point, red | Keystone Electronics | 5000 | Digikey | 36-5000K-ND | 0.23 | 0 | Cabinet
0 |  | CON | 10-pin LCD connector | SamTec | BCS-110-L-S-TE | SamTec |  |  | 0 | Cabinet
0 |  | CON | 14-pin LCD connector | SamTec | BCS-114-L-S-TE | SamTec |  |  | 0 | Cabinet
0 |  | CON | 16-pin LCD connector | SamTec | BCS-116-L-S-TE | SamTec |  |  | 0 | Cabinet
0 |  | CON | 20-pin LCD connector | SamTec | BCS-120-L-S-TE | SamTec |  |  | 0 | Cabinet
0 |  | CON | Socket for micro SD card | Molex | 473340001 | Digikey | WM3288CT-ND | 4.02 | 0 | professor | do not use, rather included on ST7735
0 |  | CON | USB Mini-B socket, board mount, surface mount | Molex | 56579-0576 | Mouser | 538-56579-0576 | 2.46 | 0 | Cabinet
|  | CON | Micro USB Type B, surface mount | Hirose Connector | ZX62D-B-5PA8(30) | Mouser | 798-ZX62D-B-5PA830 | 0.47 | 0 | Cabinet
0 |  | CON | USB Mini-B socket, board mount, through hole | Molex | 54819-0519 | Digikey | WM17115-ND | 0.65 | 0 | Cabinet
0 |  | CON | BoosterPack connector | FCI | 68021-208HLF | Digikey | 609-3243-ND | 0.26 | 0 | Cabinet
0 |  | CON | Logic Analyzer connector | FCI | 68021-208HLF | Digikey | 609-3344-ND | 0.27 | 0 | Cabinet
0 |  | CON | JTAG 1 by 5 male header |  |  |  |  | 0.29 | 0 | Cabinet
0 |  | CON | 10 pin 2mm socket for Xbee (need two) | SamTec | SQT-110-01-F-S | SamTec |  | 1 | 0 | Cabinet
0 |  | CON | DB9 serial connector, female, board mount |  |  | Jameco | 15771 | 0.65 | 0 | Cabinet
0 |  | CPU | TM4C123GH6PM 64-pin LQFP | TI | TM4C123GH6PMI | Mouser | 595-TM4C123GH6PMI | 11.55 | 0 | not required, we expect most students will create a system with the LaunchPad
0 |  | CRYS | NX5032GA-16.000000 | NDK | NX5032GA-16.000000 | Digikey | 644-1037-1-ND | 0.51 | 0 | Cabinet | not required, we expect most students will create a system with the LaunchPad
0 |  | DIODE | 1N914 diode | Fairchild | 1N914 | Digikey | 1N914B-ND | 0.05 | 0 | Cabinet
0 |  | IC | ACCELER DUAL-AX 2.0G 8PLCC | Analog Devices | ADXL202JQC | Quest Components | ADXL202JQC | 7.5 | 0 | professor
0 |  | IC | LM2937 3.3 V regulator TO220, 500mA | TI | LM2937ET-3.3/NOPB | Digikey | LM2937ET-3.3-ND | 1.17 | 0 | Cabinet
0 |  | IC | LP2950 3.3V regulator, 100 mA TO-92 | TI | LP2950-33LPRE3 | Digikey | 296-31455-1-ND | 0.19 | 0 | Cabinet
0 |  | IC | 78M05 500mA 5V TO-220 regulator | National | LM78M05 | Jameco | 192233 | 0.19 | 0 | Cabinet
0 |  | IC | OPA4350 quad op amp | TI | OPA4350 | TI |  |  | 0 | free sample
0 |  | IC | TLV5616 12-bit DAC | TI | TLV5616 | TI | TLV5616CP |  | 0 | Cabinet or free sample
0 |  | IC | TLV5618 dual 12-bit DAC | TI | TLV5618 | TI | TLV5618ACP |  | 0 | free sample
0 |  | IC | MAX539 12-bit DAC | Maxim-IC | MAX539 | Maxim | MAX539ACPA |  | 0 | free sample
0 |  | IC | MAX1247 12-bit ADC | Maxim-IC | MAX1247 | Maxim | MAX1247ACPE+ |  | 0 | free sample
0 |  | IC | INA122P instrumentation amp | TI | INA122P | TI | INA122P |  | 0 | Cabinet or free sample
0 |  | IC | OPA2350 dual op amp | TI | OPA2350PA | TI | OPA2350PA |  | 0 | Cabinet or free sample |  |  | 1 KD
0 |  | IC | TLC2274 quad op amp | TI | TLC2274ACN | TI | TLC2274ACN | 1.17 | 0 | free sample |  |  | 2 HD
0 |  | IC | TPA731 audio amp (pin 1 low) 700mW | TI | TPA731D | TI | TPA731D | 1.84 | 0 | Cabinet or free sample |  |  | 3 AD
0 |  | IC | TPA751 audio amp (pin 1 high) 700mW | TI | TPA751D | TI | TPA751D | 1.84 | 0 | free sample |  |  | 4 JD
0 |  | IC | LM4041CILPR shunt diode reference | TI | LM4041CILPR | TI | LM4041CILPR | 0.9 | 0 | Cabinet or free sample |  |  | 5 CD
0 |  | IC | AD8032 dual op amp | Analog Devices | AD8032ANZ | Analog Devices | AD8032ANZ | 4.47 | 0 | free sample |  |  | 6 BD
0 |  | IC | L293 Motor H bridge | TI | L293NE | Digikey | 296-9519-5-ND | 3.5 | 0 | not free |  |  | 7 MD
0 |  | IC | DRV8848 | TI | DRV8848PWP | TI
0 |  | IC | 74HC595 |  |  | Jameco | 46105 | 0.4 | 0 | Cabinet |  |  | 8 ED
0 |  | IC | 74HC165 |  |  | Jameco | 45495 | 0.3 | 0 | Cabinet |  |  | 9 FD
0 |  | IC | 74HCT125N | TI | SN74HCT125N | Mouser | 595-SN74HCT125N | 0.53 | 0 | Cabinet |  |  | 9 FD
0 |  | IC | RS232 driver | STMicroelectronics | ST232CN | Jameco | 2001171 | 0.58 | 0 | not free |  |  | 0 ND
0 |  | JACK | DC Power MALE 2.1mm |  |  | Jameco | 101179 | 0.55 | 0 | Cabinet |  |  | * LD
0 |  | JACK | Stereo Jack, or audio jack |  |  | AllElectronics | MJW-12 | 0.09 | 0 | Cabinet |  | 87YY3212A
0 |  | KEY | 3 by 4 common bus (D), keypad | Grayhill | 87YY3212A-506 | BGMicro | SWT1109 | 2.99 | 0 | Box | http://docs.bgmicro.com/pdf/swt1109.pdf
|  | LCD | 84 by 48 LCD | Nokia | 5110 | Sparkfun | 10168 | 9.95 | 0 | not free
|  | LCD | 18-bit color 128*160 1.8" TFT LCD display | Sitronix | ST7735R | Adafruit | 358 | 19.96 | 0 | not free
0 |  | LED | Green 2mA 5mm diffused | Avago Technologies | HLMP-4740 | Digikey | 516-1327-ND | 0.29 | 0 | Cabinet
0 |  | LED | Red 1.6V 1mA 5mm diffused | Avago Technologies | HLMP-D150 | Digikey | 516-1323-ND | 0.29 | 0 | Cabinet
0 |  | LED | Yellow 2mA 5mm diffused | Avago Technologies | HLMP-4719 | Digikey | 516-1326-ND | 0.29 | 0 | Cabinet
0 |  | LED | Orange 10mA 5mm diffused | Avago Technologies | HLMP-D401 | Digikey | 516-1330-ND | 0.29 | 0 | Cabinet
0 |  | LED | Blue 10mA 5mm diffused |  |  |  |  | 0.99 | 0 | Cabinet | warning, the blue LEDs are very bright
0 |  | PCB | PCB plus shipping | JLCPCB |  | JLCPCB |  | 20 | 0 | http://www.4pcb.com/
0 |  | POT | 20K LINEAR SLIDE POT |  |  |  |  | 0.33 | 0 | professor
0 |  | POT | 10 K one-turn potentiometer |  |  |  |  | 0.15 | 0 | Cabinet
0 |  | POT | 20 K one-turn potentiometer |  |  |  |  | 0.15 | 0 | Cabinet
0 |  | RES | Carbon 1/6W, 5%, 100 | Yageo | CFR-12JB-100R | Digikey | 100EBK-ND | 0.024 | 0 | Cabinet
0 |  | RES | Carbon 1/6W, 5%, 220 | Yageo | CFR-12JB-220R | Digikey | 220EBK-ND | 0.024 | 0 | Cabinet
0 |  | RES | Carbon 1/6W, 5%, 270 | Yageo | CFR-12JB-270R | Digikey | 270EBK-ND | 0.024 | 0 | Cabinet
0 |  | RES | Carbon 1/6W, 5%, 330 | Yageo | CFR-12JB-330R | Digikey | 330EBK-ND | 0.024 | 0 | Cabinet
0 |  | RES | Carbon 1/6W, 5%, 470 | Yageo | CFR-12JB-470R | Digikey | 470EBK-ND | 0.024 | 0 | Cabinet
0 |  | RES | Carbon 1/6W, 5%, 510 | Yageo | CFR-12JB-510R | Digikey | 510EBK-ND | 0.024 | 0 | Cabinet
0 |  | RES | Carbon 1/6W, 5%, 680 | Yageo | CFR-12JB-680R | Digikey | 680EBK-ND | 0.024 | 0 | Cabinet
0 |  | RES | Carbon 1/6W, 5%, 820 | Yageo | CFR-12JB-820R | Digikey | 820EBK-ND | 0.024 | 0 | Cabinet
0 |  | RES | Carbon 1/6W, 5%, 1K | Yageo | CFR-12JB-1K0 | Digikey | 1.0KEBK-ND | 0.024 | 0 | Cabinet
0 |  | RES | Carbon 1/6W, 5%, 1.2K | Yageo | CFR-12JB-1K2 | Digikey | 1.2KEBK-ND | 0.024 | 0 | Cabinet
0 |  | RES | Carbon 1/6W, 5%, 1.5K | Yageo | CFR-12JB-1K5 | Digikey | 1.5KEBK-ND | 0.024 | 0 | Cabinet
0 |  | RES | Carbon 1/6W, 5%, 1.8K | Yageo | CFR-12JB-1K8 | Digikey | 1.8KEBK-ND | 0.024 | 0 | Cabinet
0 |  | RES | Carbon 1/6W, 5%, 2.0K | Yageo | CFR-12JB-2K0 | Digikey | 2.0KEBK-ND | 0.024 | 0 | Cabinet
0 |  | RES | Carbon 1/6W, 5%, 2.2K | Yageo | CFR-12JB-2K2 | Digikey | 2.2KEBK-ND | 0.024 | 0 | Cabinet
0 |  | RES | Carbon 1/6W, 5%, 2.7K | Yageo | CFR-12JB-2K7 | Digikey | 2.7KEBK-ND | 0.024 | 0 | Cabinet
0 |  | RES | Carbon 1/6W, 5%, 3.3K | Yageo | CFR-12JB-3K3 | Digikey | 3.3KEBK-ND | 0.024 | 0 | Cabinet
0 |  | RES | Carbon 1/6W, 5%, 3.9K | Yageo | CFR-12JB-3K9 | Digikey | 3.9KEBK-ND | 0.024 | 0 | Cabinet
0 |  | RES | Carbon 1/6W, 5%, 4.7K | Yageo | CFR-12JB-4K7 | Digikey | 4.7KEBK-ND | 0.024 | 0 | Cabinet
0 |  | RES | Carbon 1/6W, 5%, 5.1K | Yageo | CFR-12JB-5K1 | Digikey | 5.1KEBK-ND | 0.024 | 0 | Cabinet
0 |  | RES | Carbon 1/6W, 5%, 5.6K | Yageo | CFR-12JB-5K6 | Digikey | 5.6KEBK-ND | 0.024 | 0 | Cabinet
0 |  | RES | Carbon 1/6W, 5%, 6.8K | Yageo | CFR-12JB-6K8 | Digikey | 6.8KEBK-ND | 0.024 | 0 | Cabinet
0 |  | RES | Carbon 1/6W, 5%, 8.2K | Yageo | CFR-12JB-8K2 | Digikey | 8.2KEBK-ND | 0.024 | 0 | Cabinet
0 |  | RES | Carbon 1/6W, 5%, 10K | Yageo | CFR-12JB-10K | Digikey | 10KEBK-ND | 0.024 | 0 | Cabinet
0 |  | RES | Carbon 1/6W, 5%, 12K | Yageo | CFR-12JB-12K | Digikey | 12KEBK-ND | 0.024 | 0 | Cabinet
0 |  | RES | Carbon 1/6W, 5%, 15K | Yageo | CFR-12JB-15K | Digikey | 15KEBK-ND | 0.024 | 0 | Cabinet | http://www.kemet.com/kemet/web/homepage/kechome.nsf/vapubfiles/F3101_GoldMax.pdf/$file/F3101_GoldMax.pdf
0 |  | RES | Carbon 1/6W, 5%, 18K | Yageo | CFR-12JB-18K | Digikey | 18KEBK-ND | 0.024 | 0 | Cabinet
0 |  | RES | Carbon 1/6W, 5%, 20K | Yageo | CFR-12JB-20K | Digikey | 20KEBK-ND | 0.024 | 0 | Cabinet
0 |  | RES | Carbon 1/6W, 5%, 22K | Yageo | CFR-12JB-22K | Digikey | 22KEBK-ND | 0.024 | 0 | Cabinet
0 |  | RES | Carbon 1/6W, 5%, 27K | Yageo | CFR-12JB-27K | Digikey | 27KEBK-ND | 0.024 | 0 | Cabinet
0 |  | RES | Carbon 1/6W, 5%, 36K | Yageo | CFR-12JB-36K | Digikey | 36KEBK-ND | 0.024 | 0 | Cabinet
0 |  | RES | Carbon 1/6W, 5%, 33K | Yageo | CFR-12JB-33K | Digikey | 33KEBK-ND | 0.024 | 0 | Cabinet
0 |  | RES | Carbon 1/6W, 5%, 39K | Yageo | CFR-12JB-39K | Digikey | 39KEBK-ND | 0.024 | 0 | Cabinet
0 |  | RES | Carbon 1/6W, 5%, 47K | Yageo | CFR-12JB-47K | Digikey | 47KEBK-ND | 0.024 | 0 | Cabinet
0 |  | RES | Carbon 1/6W, 5%, 51K | Yageo | CFR-12JB-51K | Digikey | 51KEBK-ND | 0.024 | 0 | Cabinet
0 |  | RES | Carbon 1/6W, 5%, 56K | Yageo | CFR-12JB-56K | Digikey | 56KEBK-ND | 0.024 | 0 | Cabinet
0 |  | RES | Carbon 1/6W, 5%, 68K | Yageo | CFR-12JB-68K | Digikey | 68KEBK-ND | 0.024 | 0 | Cabinet
0 |  | RES | Carbon 1/6W, 5%, 82K | Yageo | CFR-12JB-82K | Digikey | 82KEBK-ND | 0.024 | 0 | Cabinet
0 |  | RES | Carbon 1/6W, 5%, 100K | Yageo | CFR-12JB-100K | Digikey | 100KEBK-ND | 0.024 | 0 | Cabinet
0 |  | RES | Carbon 1/6W, 5%, 120K | Yageo | CFR-12JB-120K | Digikey | 120KEBK-ND | 0.024 | 0 | Cabinet
0 |  | RES | Carbon 1/6W, 5%, 150K | Yageo | CFR-12JB-150K | Digikey | 150KEBK-ND | 0.024 | 0 | Cabinet
0 |  | RES | Carbon 1/6W, 5%, 180K | Yageo | CFR-12JB-180K | Digikey | 180KEBK-ND | 0.024 | 0 | Cabinet
0 |  | RES | Carbon 1/6W, 5%, 200K | Yageo | CFR-12JB-200K | Digikey | 200KEBK-ND | 0.024 | 0 | Cabinet
0 |  | RES | Carbon 1/6W, 5%, 220K | Yageo | CFR-12JB-220K | Digikey | 220KEBK-ND | 0.024 | 0 | Cabinet
0 |  | RES | Carbon 1/6W, 5%, 240K | Yageo | CFR-12JB-240K | Digikey | 240KEBK-ND | 0.024 | 0 | Cabinet
0 |  | RES | Carbon 1/6W, 5%, 270K | Yageo | CFR-12JB-270K | Digikey | 270KEBK-ND | 0.024 | 0 | Cabinet
0 |  | RES | Carbon 1/6W, 5%, 330K | Yageo | CFR-12JB-330K | Digikey | 330KEBK-ND | 0.024 | 0 | Cabinet
0 |  | RES | Carbon 1/6W, 5%, 390K | Yageo | CFR-12JB-390K | Digikey | 390KEBK-ND | 0.024 | 0 | Cabinet
0 |  | RES | Carbon 1/6W, 5%, 470K | Yageo | CFR-12JB-470K | Digikey | 470KEBK-ND | 0.024 | 0 | Cabinet
0 |  | RES | Carbon 1/6W, 5%, 510K | Yageo | CFR-12JB-510K | Digikey | 510KEBK-ND | 0.024 | 0 | Cabinet
0 |  | RES | Carbon 1/6W, 5%, 560K | Yageo | CFR-12JB-560K | Digikey | 560KEBK-ND | 0.024 | 0 | Cabinet
0 |  | RES | Carbon 1/6W, 5%, 680K | Yageo | CFR-12JB-680K | Digikey | 680KEBK-ND | 0.024 | 0 | Cabinet
0 |  | RES | Carbon 1/6W, 5%, 820K | Yageo | CFR-12JB-820K | Digikey | 820KEBK-ND | 0.024 | 0 | Cabinet
0 |  | RES | Carbon 1/6W, 5%, 1M | Yageo | CFR-12JB-1M0 | Digikey | 1.0MEBK-ND | 0.024 | 0 | Cabinet
0 |  | RES | Carbon 1/6W, 5%, 10M | Yageo | CFR-12JB-10M | Digikey | 10MEBK-ND | 0.024 | 0 | Cabinet
|  | SW | Tactile Switch, surface mount | C&K Components | KSC353JLFG | Mouser | 611-KSC353JLFG | 0.86 | 0 | Cabinet
0 |  | SW | B3F tactile push button switch | Omron Electronics | B3F-1052 | Digikey | SW405-ND | 0.17 | 0 | Cabinet
0 |  | SW | Black Off board momentary push buttom |  |  |  |  | 0.35 | 0 | Cabinet
0 |  | SW | Red Off board momentary push buttom |  |  |  |  | 0.35 | 0 | Cabinet
0 |  | SW | On/off power switch |  |  | BGMicro | SWT1010 | 0.85 | 0 | Cabinet
0 |  | TRAN | PN2222 NPN transistor | Fairchild Semiconductor | PN2222 | Digikey | PN2222BU-ND | 0.13 | 0 | Cabinet | be careful to get pins 1 and 3 correct, there are two versions of the chip: 2N2222 and PN2222
0 |  | TRAN | TIP120 Darlington NPN, TO220 | Fairchild | TIP120 | Digikey | TIP120-ND | 0.68 | 0 | Cabinet
0 |  | TRAN | TIP125 Darlington PNP, TO220 | Fairchild | TIP125 | Digikey | TIP125TU-ND | 0.67 | 0 | Cabinet
0 |  | TRAN | IRF540 MOSFET N-channel, TO220 |  | IRF540 | Digikey | IRF540NPBF-ND | 1.95 | 0 | professor
0 |  | TRAN | IRLD120PBF | N-MOSFET | DIP-4 | Mouser | 844-IRLD120PBF | 1.58 | 0
Note on A4: ECE_IT: How many are on your board. If 0, it should probably not clutter your bom up…
Note on B4: ECE_IT: This is something like C1, R2 , U1, etc.